## Control Panel
1. Set-up
1. RUN/PROG switch를 RUN에 위치시킴
2. USB를 USB Blaster port에 연결한다
3. 12V Power supply를 연결한다
4. C5G_ControlPanel.exe 를 실행한다
C5G_ControlPanel.sof bit stream이 자동으로 loading되면서 ControlPanel이 실행된다
자동으로 연결이 안되는 경우 Pannel의 CONNECT을 선택한다
2. JTAG Chain configuration
JTAG을 이용하여 FPGA에 Quartus II program에서 바로 bit stream을 Download 할 수 있도록 설정한다.
JP2 Short -EPM240 TDI와 FPGA의 TDO를 연결한다
1. RUN/PROG switch를 RUN에 위치시킴
2. USB를 USB Blaster port에 연결한다
3. 12V Power supply를 연결한다
4. Quartus II 의 Programmer를 실행한다
① Hardware Setup에서 USB-Blaster를 선택 후 Add Hardware를 click한다
② Auto Detect을 선택 후 사용하는 FPGA chip을 선택한다
③ Add File를 선택 후 .sof 확장자를 같은 bit stream file를 선택한다
3. 7-Segment Jumper Setting
HEX2, HEX3은 GPIO로도 사용가능하며, 7-Segment로 사용할지 GPIO를 사용할지는 S1,S2 S/W 설정으로 control한다.
1. S1 : ON - HEX2 , OFF - GPIO
2. S2 : ON - HEX3 , OFF - GPIO
4. HSMC +12V Jumper Setting
HSMC daughter board에서 +12V를 사용하는 경우, Jumper 설정 변경이 필요함
5. Arduino Uno R3 Expansion Header
Arduino Uno R3 board와 연결을 위한 Connector를 제공하며, JP15, JP16 setting에 의해 ADC로 사용할지 I2C로 사용할지 결정한다.
ADC - Arduino의 analog input으로 사용
I2C - Arduino와 FPGA간 통신을 위한 I2C로 사용
①
②
③
JP2
①
②
③
①②③④⑤⑥⑦
②
①
S1
S2
ADC
I2C
①
②
③
JP15
JP16

## Pin_Map
Function | Board Ref | Signal | Share Siganl Name | Frequency |  | I/O | PIN | Comment
Clock | X2 | CLOCK_50_B5B |  | 50 | MHz | 3.3V | R20 | fixed frequency
| X2 | CLOCK_50_B6A |  | 50 | MHz | 3.3V | N20 | fixed frequency
| U20 | CLOCK_125_p |  | 125 | MHz | LVDS | U12 | Programmable
| U20 | CLOCK_125_n |  | 125 | MHz | LVDS | V12 | Programmable
| U20 | CLOCK_50_B7A |  | 50 | MHz | 2.5V | H12 | Programmable
| U20 | CLOCK_50_B8A |  | 50 | MHz | 2.5V | M10 | Programmable
| U20 | REFCLK_p0 |  | 125 | MHz | 1.5V PCML | V6 | Programmable
| U20 | REFCLK_n0 |  | 125 | MHz | 1.5V PCML | W6 | Programmable
| U20 | REFCLK_p1 |  | 156.25 | MHz | 1.5V PCML | N7 | Programmable
| U20 | REFCLK_n1 |  | 156.25 | MHz | 1.5V PCML | P6 | Programmable
Function | Board Ref | Signal Name | Share Siganl Name | High | Low | I/O | PIN | Comment | Part Number | Vendor | Description
Push-button | KEY0 | KEY0 |  | Open | Push | 1.2V | P11
| KEY1 | KEY1 |  | Open | Push | 1.2V | P12
| KEY2 | KEY2 |  | Open | Push | 1.2V | Y15
| KEY3 | KEY3 |  | Open | Push | 1.2V | Y16
| KEY4 | CPU_RESET_n |  | Open | Push | 3.3V | AB24
Slide S/W | SW0 | SW0 |  | Up | Donw | 1.2V | AC9
| SW1 | SW1 |  | Up | Donw | 1.2V | AE10
| SW2 | SW2 |  | Up | Donw | 1.2V | AD13
| SW3 | SW3 |  | Up | Donw | 1.2V | AC8
| SW4 | SW4 |  | Up | Donw | 1.2V | W11
| SW5 | SW5 |  | Up | Donw | 1.2V | AB10
| SW6 | SW6 |  | Up | Donw | 1.2V | V10
| SW7 | SW7 |  | Up | Donw | 1.2V | AC10
| SW8 | SW8 |  | Up | Donw | 1.2V | Y11
| SW9 | SW9 |  | Up | Donw | 1.2V | AE19
LED Red | LEDR0 | LEDR0 |  | ON | OFF | 2.5V | F7
| LEDR1 | LEDR1 |  | ON | OFF | 2.5V | F6
| LEDR2 | LEDR2 |  | ON | OFF | 2.5V | G6
| LEDR3 | LEDR3 |  | ON | OFF | 2.5V | G7
| LEDR4 | LEDR4 |  | ON | OFF | 2.5V | J8
| LEDR5 | LEDR5 |  | ON | OFF | 2.5V | J7
| LEDR6 | LEDR6 |  | ON | OFF | 2.5V | K10
| LEDR7 | LEDR7 |  | ON | OFF | 2.5V | K8
| LEDR8 | LEDR8 |  | ON | OFF | 2.5V | H7
| LEDR9 | LEDR9 |  | ON | OFF | 2.5V | J10
LED Green | LEDG0 | LEDG0 |  | ON | OFF | 2.5V | L7
| LEDG1 | LEDG1 |  | ON | OFF | 2.5V | K6
| LEDG2 | LEDG2 |  | ON | OFF | 2.5V | D8
| LEDG3 | LEDG3 |  | ON | OFF | 2.5V | E9
| LEDG4 | LEDG4 |  | ON | OFF | 2.5V | A5
| LEDG5 | LEDG5 |  | ON | OFF | 2.5V | B6
| LEDG6 | LEDG6 |  | ON | OFF | 2.5V | H8
| LEDG7 | LEDG7 |  | ON | OFF | 2.5V | H9
7-Segment | HEX0 | HEX0_D0 |  | OFF | ON | 1.2V | V19 |  |  |  | common anode
|  | HEX0_D1 |  | OFF | ON | 1.2V | V18
|  | HEX0_D2 |  | OFF | ON | 1.2V | V17
|  | HEX0_D3 |  | OFF | ON | 1.2V | W18
|  | HEX0_D4 |  | OFF | ON | 1.2V | Y20
|  | HEX0_D5 |  | OFF | ON | 1.2V | Y19
|  | HEX0_D6 |  | OFF | ON | 1.2V | Y18
| HEX1 | HEX1_D0 |  | OFF | ON | 1.2V | AA18
|  | HEX1_D1 |  | OFF | ON | 1.2V | AD26
|  | HEX1_D2 |  | OFF | ON | 1.2V | AB19
|  | HEX1_D3 |  | OFF | ON | 1.2V | AE26
|  | HEX1_D4 |  | OFF | ON | 1.2V | AE25
|  | HEX1_D5 |  | OFF | ON | 1.2V | AC19
|  | HEX1_D6 |  | OFF | ON | 1.2V | AF24
| HEX2 | HEX2_D0 |  | OFF | ON | 3.3V | AD7 | GPIO22
|  | HEX2_D1 |  | OFF | ON | 3.3V | AD6 | GPIO23
|  | HEX2_D2 |  | OFF | ON | 3.3V | U20 | GPIO24
|  | HEX2_D3 |  | OFF | ON | 3.3V | V22 | GPIO25
|  | HEX2_D4 |  | OFF | ON | 3.3V | V20 | GPIO26
|  | HEX2_D5 |  | OFF | ON | 3.3V | W21 | GPIO27
|  | HEX2_D6 |  | OFF | ON | 3.3V | W20 | GPIO28
| HEX3 | HEX3_D0 |  | OFF | ON | 3.3V | Y24 | GPIO29
|  | HEX3_D1 |  | OFF | ON | 3.3V | Y23 | GPIO30
|  | HEX3_D2 |  | OFF | ON | 3.3V | AA23 | GPIO31
|  | HEX3_D3 |  | OFF | ON | 3.3V | AA22 | GPIO32
|  | HEX3_D4 |  | OFF | ON | 3.3V | AC24 | GPIO33
|  | HEX3_D5 |  | OFF | ON | 3.3V | AC23 | GPIO34
|  | HEX3_D6 |  | OFF | ON | 3.3V | AC22 | GPIO35
I2C | U20(Si5338) | I2C_SCL |  | - | - | 2.5V | B7
|  | I2C_SDA |  | - | - | 2.5V | G11
RS-232 | U4 | UART_TX |  | - | - | 2.5V | L9 |  | FT232R | FTDI chip | Max 3Mbps
|  | UART_RX |  | - | - | 2.5V | M9
SRAM | U13 | SRAM_A0 |  | - | - | 3.3V | B25 | Address bus | IS61WV25616EDBLL | ISSI
|  | SRAM_A1 |  | - | - | 3.3V | B26 | Address bus
|  | SRAM_A2 |  | - | - | 3.3V | H19 | Address bus
|  | SRAM_A3 |  | - | - | 3.3V | H20 | Address bus
|  | SRAM_A4 |  | - | - | 3.3V | D25 | Address bus
|  | SRAM_A5 |  | - | - | 3.3V | C25 | Address bus
|  | SRAM_A6 |  | - | - | 3.3V | J20 | Address bus
|  | SRAM_A7 |  | - | - | 3.3V | J21 | Address bus
|  | SRAM_A8 |  | - | - | 3.3V | D22 | Address bus
|  | SRAM_A9 |  | - | - | 3.3V | E23 | Address bus
|  | SRAM_A10 |  | - | - | 3.3V | G20 | Address bus
|  | SRAM_A11 |  | - | - | 3.3V | F21 | Address bus
|  | SRAM_A12 |  | - | - | 3.3V | E21 | Address bus
|  | SRAM_A13 |  | - | - | 3.3V | F22 | Address bus
|  | SRAM_A14 |  | - | - | 3.3V | J25 | Address bus
|  | SRAM_A15 |  | - | - | 3.3V | J26 | Address bus
|  | SRAM_A16 |  | - | - | 3.3V | N24 | Address bus
|  | SRAM_A17 |  | - | - | 3.3V | M24 | Address bus
|  | SRAM_D0 |  | - | - | 3.3V | E24 | Data bus
|  | SRAM_D1 |  | - | - | 3.3V | E25 | Data bus
|  | SRAM_D2 |  | - | - | 3.3V | K24 | Data bus
|  | SRAM_D3 |  | - | - | 3.3V | K23 | Data bus
|  | SRAM_D4 |  | - | - | 3.3V | F24 | Data bus
|  | SRAM_D5 |  | - | - | 3.3V | G24 | Data bus
|  | SRAM_D6 |  | - | - | 3.3V | L23 | Data bus
|  | SRAM_D7 |  | - | - | 3.3V | L24 | Data bus
|  | SRAM_D8 |  | - | - | 3.3V | H23 | Data bus
|  | SRAM_D9 |  | - | - | 3.3V | H24 | Data bus
|  | SRAM_D10 |  | - | - | 3.3V | H22 | Data bus
|  | SRAM_D11 |  | - | - | 3.3V | J23 | Data bus
|  | SRAM_D12 |  | - | - | 3.3V | F23 | Data bus
|  | SRAM_D13 |  | - | - | 3.3V | G22 | Data bus
|  | SRAM_D14 |  | - | - | 3.3V | L22 | Data bus
|  | SRAM_D15 |  | - | - | 3.3V | K21 | Data bus
|  | SRAM_CE_n |  | - | Active | 3.3V | N23 | Chip enable
|  | SRAM_OE_n |  | - | Active | 3.3V | M22 | Output enable
|  | SRAM_WE_n |  | - | Active | 3.3V | G25 | Write enable
|  | SRAM_LB_n |  | - | Active | 3.3V | H25 | D0~D7 control
|  | SRAM_UB_n |  | - | Active | 3.3V | M25 | D8~D15 control
LPDDR2 | U8 | DDR2LP_CA0 |  | - | - | 1.2V HSUL | AE6 | Address bus | MT42L128M32D1LF-25WT | MICRON
|  | DDR2LP_CA1 |  | - | - | 1.2V HSUL | AF6 | Address bus
|  | DDR2LP_CA2 |  | - | - | 1.2V HSUL | AF7 | Address bus
|  | DDR2LP_CA3 |  | - | - | 1.2V HSUL | AF8 | Address bus
|  | DDR2LP_CA4 |  | - | - | 1.2V HSUL | U10 | Address bus
|  | DDR2LP_CA5 |  | - | - | 1.2V HSUL | U11 | Address bus
|  | DDR2LP_CA6 |  | - | - | 1.2V HSUL | AE9 | Address bus
|  | DDR2LP_CA7 |  | - | - | 1.2V HSUL | AF9 | Address bus
|  | DDR2LP_CA8 |  | - | - | 1.2V HSUL | AB12 | Address bus
|  | DDR2LP_CA9 |  | - | - | 1.2V HSUL | AB11 | Address bus
|  | DDR2LP_DQ0 |  | - | - | 1.2V HSUL | AA14 | Data bus
|  | DDR2LP_DQ1 |  | - | - | 1.2V HSUL | Y14 | Data bus
|  | DDR2LP_DQ2 |  | - | - | 1.2V HSUL | AD11 | Data bus
|  | DDR2LP_DQ3 |  | - | - | 1.2V HSUL | AD12 | Data bus
|  | DDR2LP_DQ4 |  | - | - | 1.2V HSUL | Y13 | Data bus
|  | DDR2LP_DQ5 |  | - | - | 1.2V HSUL | W12 | Data bus
|  | DDR2LP_DQ6 |  | - | - | 1.2V HSUL | AD10 | Data bus
|  | DDR2LP_DQ7 |  | - | - | 1.2V HSUL | AF12 | Data bus
|  | DDR2LP_DQ8 |  | - | - | 1.2V HSUL | AC15 | Data bus
|  | DDR2LP_DQ9 |  | - | - | 1.2V HSUL | AB15 | Data bus
|  | DDR2LP_DQ10 |  | - | - | 1.2V HSUL | AC14 | Data bus
|  | DDR2LP_DQ11 |  | - | - | 1.2V HSUL | AF13 | Data bus
|  | DDR2LP_DQ12 |  | - | - | 1.2V HSUL | AB16 | Data bus
|  | DDR2LP_DQ13 |  | - | - | 1.2V HSUL | AA16 | Data bus
|  | DDR2LP_DQ14 |  | - | - | 1.2V HSUL | AE14 | Data bus
|  | DDR2LP_DQ15 |  | - | - | 1.2V HSUL | AF18 | Data bus
|  | DDR2LP_DQ16 |  | - | - | 1.2V HSUL | AD16 | Data bus
|  | DDR2LP_DQ17 |  | - | - | 1.2V HSUL | AD17 | Data bus
|  | DDR2LP_DQ18 |  | - | - | 1.2V HSUL | AC18 | Data bus
|  | DDR2LP_DQ19 |  | - | - | 1.2V HSUL | AF19 | Data bus
|  | DDR2LP_DQ20 |  | - | - | 1.2V HSUL | AC17 | Data bus
|  | DDR2LP_DQ21 |  | - | - | 1.2V HSUL | AB17 | Data bus
|  | DDR2LP_DQ22 |  | - | - | 1.2V HSUL | AF21 | Data bus
|  | DDR2LP_DQ23 |  | - | - | 1.2V HSUL | AE21 | Data bus
|  | DDR2LP_DQ24 |  | - | - | 1.2V HSUL | AE15 | Data bus
|  | DDR2LP_DQ25 |  | - | - | 1.2V HSUL | AE16 | Data bus
|  | DDR2LP_DQ26 |  | - | - | 1.2V HSUL | AC20 | Data bus
|  | DDR2LP_DQ27 |  | - | - | 1.2V HSUL | AD21 | Data bus
|  | DDR2LP_DQ28 |  | - | - | 1.2V HSUL | AF16 | Data bus
|  | DDR2LP_DQ29 |  | - | - | 1.2V HSUL | AF17 | Data bus
|  | DDR2LP_DQ30 |  | - | - | 1.2V HSUL | AD23 | Data bus
|  | DDR2LP_DQ31 |  | - | - | 1.2V HSUL | AF23 | Data bus
|  | DDR2LP_DQS_p0 |  | - | - | Diff 1.2V HSUL | V13 | Data Strube positive
|  | DDR2LP_DQS_p1 |  | - | - | Diff 1.2V HSUL | U14 | Data Strube positive
|  | DDR2LP_DQS_p2 |  | - | - | Diff 1.2V HSUL | V15 | Data Strube positive
|  | DDR2LP_DQS_p3 |  | - | - | Diff 1.2V HSUL | W16 | Data Strube positive
|  | DDR2LP_DQS_n0 |  | - | - | Diff 1.2V HSUL | W13 | Data Strube negative
|  | DDR2LP_DQS_n1 |  | - | - | Diff 1.2V HSUL | V14 | Data Strube negative
|  | DDR2LP_DQS_n2 |  | - | - | Diff 1.2V HSUL | W15 | Data Strube negative
|  | DDR2LP_DQS_n3 |  | - | - | Diff 1.2V HSUL | W17 | Data Strube negative
|  | DDR2LP_DM0 |  | - | - | 1.2V HSUL | AF11 | Data Write Mask(byte enables)
|  | DDR2LP_DM1 |  | - | - | 1.2V HSUL | AE18 | Data Write Mask(byte enables)
|  | DDR2LP_DM2 |  | - | - | 1.2V HSUL | AE20 | Data Write Mask(byte enables)
|  | DDR2LP_DM3 |  | - | - | 1.2V HSUL | AE24 | Data Write Mask(byte enables)
|  | DDR2LP_CK_p |  | - | - | Diff 1.2V HSUL | N10 | Diff Output Clock
|  | DDR2LP_CK_n |  | - | - | Diff 1.2V HSUL | P10 | Diff Output Clock
|  | DDR2LP_CKE0 |  | - | - | 1.2V HSUL | AF14 | Clock Enable 0
|  | DDR2LP_CKE1 |  | - | - | 1.2V HSUL | AE13 | Clock Enable 1(Not use)
|  | DDR2LP_CS_n0 |  | - | - | 1.2V HSUL | R11 | Chip Select 0
|  | DDR2LP_CS_n1 |  | - | - | 1.2V HSUL | T11 | Chip Select 1(Not use)
|  | DDR2LP_OCT_RZQ |  | - | - | 1.2V HSUL | AE11 | ZQ calibration(240Ω)
Micro SD | J6 | SD_CLK |  | - | - | 3.3V | AB6
|  | SD_CMD |  | - | - | 3.3V | W8
|  | SD_DAT0 |  | - | - | 3.3V | U7
|  | SD_DAT1 |  | - | - | 3.3V | T7
|  | SD_DAT2 |  | - | - | 3.3V | V8
|  | SD_DAT3 |  | - | - | 3.3V | T8
HDMI TX | U5 | HDMI_TX_D0 |  | - | - | 3.3V | V23 | Video Data bus | ADV7513BSWZ | Analog Devices | HDMI V1.4 UXGA
|  | HDMI_TX_D1 |  | - | - | 3.3V | AA26 | Video Data bus
|  | HDMI_TX_D2 |  | - | - | 3.3V | W25 | Video Data bus
|  | HDMI_TX_D3 |  | - | - | 3.3V | W26 | Video Data bus
|  | HDMI_TX_D4 |  | - | - | 3.3V | V24 | Video Data bus
|  | HDMI_TX_D5 |  | - | - | 3.3V | V25 | Video Data bus
|  | HDMI_TX_D6 |  | - | - | 3.3V | U24 | Video Data bus
|  | HDMI_TX_D7 |  | - | - | 3.3V | T23 | Video Data bus
|  | HDMI_TX_D8 |  | - | - | 3.3V | T24 | Video Data bus
|  | HDMI_TX_D9 |  | - | - | 3.3V | T26 | Video Data bus
|  | HDMI_TX_D10 |  | - | - | 3.3V | R23 | Video Data bus
|  | HDMI_TX_D11 |  | - | - | 3.3V | R25 | Video Data bus
|  | HDMI_TX_D12 |  | - | - | 3.3V | P22 | Video Data bus
|  | HDMI_TX_D13 |  | - | - | 3.3V | P23 | Video Data bus
|  | HDMI_TX_D14 |  | - | - | 3.3V | N25 | Video Data bus
|  | HDMI_TX_D15 |  | - | - | 3.3V | P26 | Video Data bus
|  | HDMI_TX_D16 |  | - | - | 3.3V | P21 | Video Data bus
|  | HDMI_TX_D17 |  | - | - | 3.3V | R24 | Video Data bus
|  | HDMI_TX_D18 |  | - | - | 3.3V | R26 | Video Data bus
|  | HDMI_TX_D19 |  | - | - | 3.3V | AB26 | Video Data bus
|  | HDMI_TX_D20 |  | - | - | 3.3V | AA24 | Video Data bus
|  | HDMI_TX_D21 |  | - | - | 3.3V | AB25 | Video Data bus
|  | HDMI_TX_D22 |  | - | - | 3.3V | AC25 | Video Data bus
|  | HDMI_TX_D23 |  | - | - | 3.3V | AD25 | Video Data bus
|  | HDMI_TX_CLK |  | - | - | 3.3V | Y25 | Video Clock
|  | HDMI_TX_DE |  | - | - | 3.3V | Y26 | Data Enable Signal
|  | HDMI_TX_HS |  | - | - | 3.3V | U26 | Horizontal Synchronization
|  | HDMI_TX_VS |  | - | - | 3.3V | U25 | Vertical Synchronization
|  | HDMI_TX_INT |  | - | - | 1.2V | T12 | Interrupt Siganl
|  | I2C_SCL |  | - | - | 2.5V | B7 | Shared I2C
|  | I2C_SDA |  | - | - | 2.5V | G11 | Shared I2C
Audio | J3, J4, J5 | AUD_ADCLRCK |  | - | - | 2.5V | C7 | Audio CODEC ADC LR Clock
|  | AUD_ADCDAT |  | - | - | 2.5V | D7 | Audio CODEC ADC Data
|  | AUD_DACLRCK |  | - | - | 2.5V | G10 | Audio CODEC DAC LR Clock
|  | AUD_DACDAT |  | - | - | 2.5V | H10 | Audio CODEC DAC Data
|  | AUD_XCK |  | - | - | 2.5V | D6 | Audio CODEC Chip Clock
|  | AUD_BCLK |  | - | - | 2.5V | E6 | Audio CODEC Bit-Stream Clock
|  | I2C_SCL |  | - | - | 2.5V | B7 | Shared I2C
|  | I2C_SDA |  | - | - | 2.5V | G11 | Shared I2C
HSMC | J14 | HSMC_CLKIN0 |  |  |  | 2.5V | N9 | Dedicated clock input | ASP-122953-01 | SAMTEC | HSMC Con 0.5mm pitch
|  | HSMC_CLKIN_n1 |  |  |  | 2.5V or LVDS | G14 | LVDS RX or CMOS I/O or diff clock input
|  | HSMC_CLKIN_n2 |  |  |  | 2.5V or LVDS | K9 | LVDS RX or CMOS I/O or diff clock input
|  | HSMC_CLKIN_p1 |  |  |  | 2.5V or LVDS | G15 | LVDS RX or CMOS I/O or diff clock input
|  | HSMC_CLKIN_p2 |  |  |  | 2.5V or LVDS | L8 | LVDS RX or CMOS I/O or diff clock input
|  | HSMC_CLKOUT0 |  |  |  | 2.5V | A7 | Dedicated clock output
|  | HSMC_CLKOUT_n1 |  |  |  | 2.5V or LVDS | A18 | LVDS TX or CMOS I/O or diff clock input/output
|  | HSMC_CLKOUT_n2 |  |  |  | 2.5V or LVDS | A16 | LVDS TX or CMOS I/O or diff clock input/output
|  | HSMC_CLKOUT_p1 |  |  |  | 2.5V or LVDS | A19 | LVDS TX or CMOS I/O or diff clock input/output
|  | HSMC_CLKOUT_p2 |  |  |  | 2.5V or LVDS | A17 | LVDS TX or CMOS I/O or diff clock input/output
|  | HSMC_D0 |  |  |  | 2.5V | D11 | LVDS TX or CMOS I/O
|  | HSMC_D1 |  |  |  | 2.5V | H14 | LVDS RX or CMOS I/O
|  | HSMC_D2 |  |  |  | 2.5V | D12 | LVDS TX or CMOS I/O
|  | HSMC_D3 |  |  |  | 2.5V | H13 | LVDS RX or CMOS I/O
|  | I2C_SCL |  |  |  | 2.5V | B7 | I2C Bus Clock
|  | I2C_SDA |  |  |  | 2.5V | G11 | I2C Bus Data
|  | HSMC_GXB_RX_P0 |  |  |  | 1.5V PCML | AD2 | Transceiver RX bit 0
|  | HSMC_GXB_RX_P1 |  |  |  | 1.5V PCML | AB2 | Transceiver RX bit 1
|  | HSMC_GXB_RX_P2 |  |  |  | 1.5V PCML | Y2 | Transceiver RX bit 2
|  | HSMC_GXB_RX_P3 |  |  |  | 1.5V PCML | V2 | Transceiver RX bit 3
|  | HSMC_GXB_TX_P0 |  |  |  | 1.5V PCML | AE4 | Transceiver TX bit 0
|  | HSMC_GXB_TX_P1 |  |  |  | 1.5V PCML | AC4 | Transceiver TX bit 1
|  | HSMC_GXB_TX_P2 |  |  |  | 1.5V PCML | AA4 | Transceiver TX bit 2
|  | HSMC_GXB_TX_P3 |  |  |  | 1.5V PCML | W4 | Transceiver TX bit 3
|  | HSMC_GXB_RX_n0 |  |  |  | 1.5V PCML | AD1 | Transceiver RX bit 0
|  | HSMC_GXB_RX_n1 |  |  |  | 1.5V PCML | AB1 | Transceiver RX bit 1
|  | HSMC_GXB_RX_n2 |  |  |  | 1.5V PCML | Y1 | Transceiver RX bit 2
|  | HSMC_GXB_RX_n3 |  |  |  | 1.5V PCML | V1 | Transceiver RX bit 3
|  | HSMC_GXB_TX_n0 |  |  |  | 1.5V PCML | AE3 | Transceiver TX bit 0
|  | HSMC_GXB_TX_n1 |  |  |  | 1.5V PCML | AC3 | Transceiver TX bit 1
|  | HSMC_GXB_TX_n2 |  |  |  | 1.5V PCML | AA3 | Transceiver TX bit 2
|  | HSMC_GXB_TX_n3 |  |  |  | 1.5V PCML | W3 | Transceiver TX bit 3
|  | HSMC_RX_n0 |  |  |  | LVDS or 2.5V | M12 | LVDS RX bit 0n or CMOS I/O
|  | HSMC_RX_n1 |  |  |  | LVDS or 2.5V | L11 | LVDS RX bit 1n or CMOS I/O
|  | HSMC_RX_n2 |  |  |  | LVDS or 2.5V | H17 | LVDS RX bit 2n or CMOS I/O
|  | HSMC_RX_n3 |  |  |  | LVDS or 2.5V | K11 | LVDS RX bit 3n or CMOS I/O
|  | HSMC_RX_n4 |  |  |  | LVDS or 2.5V | J16 | LVDS RX bit 4n or CMOS I/O
|  | HSMC_RX_n5 |  |  |  | LVDS or 2.5V | J11 | LVDS RX bit 5n or CMOS I/O
|  | HSMC_RX_n6 |  |  |  | LVDS or 2.5V | G17 | LVDS RX bit 6n or CMOS I/O
|  | HSMC_RX_n7 |  |  |  | LVDS or 2.5V | F12 | LVDS RX bit 7n or CMOS I/O
|  | HSMC_RX_n8 |  |  |  | LVDS or 2.5V | F18 | LVDS RX bit 8n or CMOS I/O
|  | HSMC_RX_n9 |  |  |  | LVDS or 2.5V | E15 | LVDS RX bit 9n or CMOS I/O
|  | HSMC_RX_n10 |  |  |  | LVDS or 2.5V | D13 | LVDS RX bit 10n or CMOS I/O
|  | HSMC_RX_n11 |  |  |  | LVDS or 2.5V | D15 | LVDS RX bit 11n or CMOS I/O
|  | HSMC_RX_n12 |  |  |  | LVDS or 2.5V | D16 | LVDS RX bit 12n or CMOS I/O
|  | HSMC_RX_n13 |  |  |  | LVDS or 2.5V | D17 | LVDS RX bit 13n or CMOS I/O
|  | HSMC_RX_n14 |  |  |  | LVDS or 2.5V | E19 | LVDS RX bit 14n or CMOS I/O
|  | HSMC_RX_n15 |  |  |  | LVDS or 2.5V | D20 | LVDS RX bit 15n or CMOS I/O
|  | HSMC_RX_n16 |  |  |  | LVDS or 2.5V | A24 | LVDS RX bit 16n or CMOS I/O
|  | HSMC_RX_p0 |  |  |  | LVDS or 2.5V | N12 | LVDS RX bit 0 or CMOS I/O
|  | HSMC_RX_p1 |  |  |  | LVDS or 2.5V | M11 | LVDS RX bit 1 or CMOS I/O
|  | HSMC_RX_p2 |  |  |  | LVDS or 2.5V | H18 | LVDS RX bit 2 or CMOS I/O
|  | HSMC_RX_p3 |  |  |  | LVDS or 2.5V | L12 | LVDS RX bit 3 or CMOS I/O
|  | HSMC_RX_p4 |  |  |  | LVDS or 2.5V | H15 | LVDS RX bit 4 or CMOS I/O
|  | HSMC_RX_p5 |  |  |  | LVDS or 2.5V | J12 | LVDS RX bit 5 or CMOS I/O
|  | HSMC_RX_p6 |  |  |  | LVDS or 2.5V | G16 | LVDS RX bit 6 or CMOS I/O
|  | HSMC_RX_p7 |  |  |  | LVDS or 2.5V | G12 | LVDS RX bit 7 or CMOS I/O
|  | HSMC_RX_p8 |  |  |  | LVDS or 2.5V | E18 | LVDS RX bit 8 or CMOS I/O
|  | HSMC_RX_p9 |  |  |  | LVDS or 2.5V | F16 | LVDS RX bit 9 or CMOS I/O
|  | HSMC_RX_p10 |  |  |  | LVDS or 2.5V | E13 | LVDS RX bit 10 or CMOS I/O
|  | HSMC_RX_p11 |  |  |  | LVDS or 2.5V | C14 | LVDS RX bit 11 or CMOS I/O
|  | HSMC_RX_p12 |  |  |  | LVDS or 2.5V | E16 | LVDS RX bit 12 or CMOS I/O
|  | HSMC_RX_p13 |  |  |  | LVDS or 2.5V | D18 | LVDS RX bit 13 or CMOS I/O
|  | HSMC_RX_p14 |  |  |  | LVDS or 2.5V | E20 | LVDS RX bit 14 or CMOS I/O
|  | HSMC_RX_p15 |  |  |  | LVDS or 2.5V | D21 | LVDS RX bit 15 or CMOS I/O
|  | HSMC_RX_p16 |  |  |  | LVDS or 2.5V | B24 | LVDS RX bit 16 or CMOS I/O
|  | HSMC_TX_n0 |  |  |  | LVDS or 2.5V | E11 | LVDS TX bit 0n or CMOS I/O
|  | HSMC_TX_n1 |  |  |  | LVDS or 2.5V | B9 | LVDS TX bit 1n or CMOS I/O
|  | HSMC_TX_n2 |  |  |  | LVDS or 2.5V | C10 | LVDS TX bit 2n or CMOS I/O
|  | HSMC_TX_n3 |  |  |  | LVDS or 2.5V | B11 | LVDS TX bit 3n or CMOS I/O
|  | HSMC_TX_n4 |  |  |  | LVDS or 2.5V | A11 | LVDS TX bit 4n or CMOS I/O
|  | HSMC_TX_n5 |  |  |  | LVDS or 2.5V | B19 | LVDS TX bit 5n or CMOS I/O
|  | HSMC_TX_n6 |  |  |  | LVDS or 2.5V | C15 | LVDS TX bit 6n or CMOS I/O
|  | HSMC_TX_n7 |  |  |  | LVDS or 2.5V | A21 | LVDS TX bit 7n or CMOS I/O
|  | HSMC_TX_n8 |  |  |  | LVDS or 2.5V | C12 | LVDS TX bit 8n or CMOS I/O
|  | HSMC_TX_n9 |  |  |  | LVDS or 2.5V | A9 | LVDS TX bit 9n or CMOS I/O
|  | HSMC_TX_n10 |  |  |  | LVDS or 2.5V | A13 | LVDS TX bit 10n or CMOS I/O
|  | HSMC_TX_n11 |  |  |  | LVDS or 2.5V | C22 | LVDS TX bit 11n or CMOS I/O
|  | HSMC_TX_n12 |  |  |  | LVDS or 2.5V | B14 | LVDS TX bit 12n or CMOS I/O
|  | HSMC_TX_n13 |  |  |  | LVDS or 2.5V | A22 | LVDS TX bit 13n or CMOS I/O
|  | HSMC_TX_n14 |  |  |  | LVDS or 2.5V | B17 | LVDS TX bit 14n or CMOS I/O
|  | HSMC_TX_n15 |  |  |  | LVDS or 2.5V | C18 | LVDS TX bit 15n or CMOS I/O
|  | HSMC_TX_n16 |  |  |  | LVDS or 2.5V | B20 | LVDS TX bit 16n or CMOS I/O
|  | HSMC_TX_p0 |  |  |  | LVDS or 2.5V | E10 | LVDS TX bit 0 or CMOS I/O
|  | HSMC_TX_p1 |  |  |  | LVDS or 2.5V | C9 | LVDS TX bit 1 or CMOS I/O
|  | HSMC_TX_p2 |  |  |  | LVDS or 2.5V | D10 | LVDS TX bit 2 or CMOS I/O
|  | HSMC_TX_p3 |  |  |  | LVDS or 2.5V | A12 | LVDS TX bit 3 or CMOS I/O
|  | HSMC_TX_p4 |  |  |  | LVDS or 2.5V | B10 | LVDS TX bit 4 or CMOS I/O
|  | HSMC_TX_p5 |  |  |  | LVDS or 2.5V | C20 | LVDS TX bit 5 or CMOS I/O
|  | HSMC_TX_p6 |  |  |  | LVDS or 2.5V | B15 | LVDS TX bit 6 or CMOS I/O
|  | HSMC_TX_p7 |  |  |  | LVDS or 2.5V | B22 | LVDS TX bit 7 or CMOS I/O
|  | HSMC_TX_p8 |  |  |  | LVDS or 2.5V | C13 | LVDS TX bit 8 or CMOS I/O
|  | HSMC_TX_p9 |  |  |  | LVDS or 2.5V | A8 | LVDS TX bit 9 or CMOS I/O
|  | HSMC_TX_p10 |  |  |  | LVDS or 2.5V | B12 | LVDS TX bit 10 or CMOS I/O
|  | HSMC_TX_p11 |  |  |  | LVDS or 2.5V | C23 | LVDS TX bit 11 or CMOS I/O
|  | HSMC_TX_p12 |  |  |  | LVDS or 2.5V | A14 | LVDS TX bit 12 or CMOS I/O
|  | HSMC_TX_p13 |  |  |  | LVDS or 2.5V | A23 | LVDS TX bit 13 or CMOS I/O
|  | HSMC_TX_p14 |  |  |  | LVDS or 2.5V | C17 | LVDS TX bit 14 or CMOS I/O
|  | HSMC_TX_p15 |  |  |  | LVDS or 2.5V | C19 | LVDS TX bit 15 or CMOS I/O
|  | HSMC_TX_p16 |  |  |  | LVDS or 2.5V | B21 | LVDS TX bit 16 or CMOS I/O
GPIO | JP9 | GPIO0 |  |  |  | 3.3V | T21 | GPIO DATA[0], Dedicated Clock Input |  |  | 2x20 GPIO Header
|  | GPIO1 |  |  |  | 3.3V | D26 | GPIO DATA[1]
|  | GPIO2 |  |  |  | 3.3V | K25 | GPIO DATA[2], Dedicated Clock Input
|  | GPIO3 | Arduino_IO0 |  |  | 3.3V | E26 | GPIO DATA[3], Arduino RXD
|  | GPIO4 | Arduino_IO1 |  |  | 3.3V | K26 | GPIO DATA[4], Arduino TXD
|  | GPIO5 | Arduino_IO2 |  |  | 3.3V | M26 | GPIO DATA[5], Arduino IO2
|  | GPIO6 | Arduino_IO3 |  |  | 3.3V | M21 | GPIO DATA[6], Arduino IO3
|  | GPIO7 | Arduino_IO4 |  |  | 3.3V | P20 | GPIO DATA[7], Arduino IO4
|  | GPIO8 | Arduino_IO5 |  |  | 3.3V | T22 | GPIO DATA[8], Arduino IO5
|  | GPIO9 | Arduino_IO6 |  |  | 3.3V | T19 | GPIO DATA[9], Arduino IO6
|  | GPIO10 | Arduino_IO7 |  |  | 3.3V | U19 | GPIO DATA[10], Arduino IO7
|  | GPIO11 | Arduino_IO8 |  |  | 3.3V | U22 | GPIO DATA[11], Arduino IO8
|  | GPIO12 | Arduino_IO9 |  |  | 3.3V | P8 | GPIO DATA[12], Arduino IO9
|  | GPIO13 | Arduino_IO10 |  |  | 3.3V | R8 | GPIO DATA[13], Arduino SS
|  | GPIO14 | Arduino_IO11 |  |  | 3.3V | R9 | GPIO DATA[14], Arduino MOSI
|  | GPIO15 | Arduino_IO12 |  |  | 3.3V | R10 | GPIO DATA[15], Arduino MISO
|  | GPIO16 | Arduino_IO13 |  |  | 3.3V | F26 | GPIO DATA[16], Arduino SCK
|  | GPIO17 | Arduino_IO14 |  |  | 3.3V | Y9 | GPIO DATA[17], Arduino SDA
|  | GPIO18 | Arduino_IO15 |  |  | 3.3V | G26 | GPIO DATA[18], Arduino SCL
|  | GPIO19 |  |  |  | 3.3V | Y8 | GPIO DATA[19]
|  | GPIO20 |  |  |  | 3.3V | AA7 | GPIO DATA[20]
|  | GPIO21 |  |  |  | 3.3V | AA6 | GPIO DATA[21]
|  | GPIO22 | HEX2_D0 |  |  | 3.3V | AD7 | GPIO DATA[22]
|  | GPIO23 | HEX2_D1 |  |  | 3.3V | AD6 | GPIO DATA[23]
|  | GPIO24 | HEX2_D2 |  |  | 3.3V | U20 | GPIO DATA[24]
|  | GPIO25 | HEX2_D3 |  |  | 3.3V | V22 | GPIO DATA[25]
|  | GPIO26 | HEX2_D4 |  |  | 3.3V | V20 | GPIO DATA[26]
|  | GPIO27 | HEX2_D5 |  |  | 3.3V | W21 | GPIO DATA[27]
|  | GPIO28 | HEX2_D6 |  |  | 3.3V | W20 | GPIO DATA[28]
|  | GPIO29 | HEX3_D0 |  |  | 3.3V | Y24 | GPIO DATA[29]
|  | GPIO30 | HEX3_D1 |  |  | 3.3V | Y23 | GPIO DATA[30]
|  | GPIO31 | HEX3_D2 |  |  | 3.3V | AA23 | GPIO DATA[31]
|  | GPIO32 | HEX3_D3 |  |  | 3.3V | AA22 | GPIO DATA[32]
|  | GPIO33 | HEX3_D4 |  |  | 3.3V | AC24 | GPIO DATA[33]
|  | GPIO34 | HEX3_D5 |  |  | 3.3V | AC23 | GPIO DATA[34]
|  | GPIO35 | HEX3_D6 |  |  | 3.3V | AC22 | GPIO DATA[35]
Arduino | JP10 | Arduino_Reset_n |  |  | Active | 3.3V | AB24 | Reset signal, Low active
ADC | U17 | ADC_CONVST |  |  |  | 1.2V | AB22 | Conversion Start
|  | ADC_SCK |  |  |  | 1.2V | AA21 | Clock
|  | ADC_SDI |  |  |  | 1.2V | Y10 | Data input(FPGA -> ADC)
|  | ADC_SDO |  |  |  | 1.2V | W10 | Data output(ADC -> FPGA)

## System Builder
C5G System Builder TOOL
Terasic C5G Board에 맞는 설계 file들 자동 생성 tool
1. Builder에서의 생성 file
1. Quartus II Project file - .qpf
2. Quartus II Setting file - .qsf
3. Top-Level Design file - .v ( Verilog HDL)
4. Synopsis Design Constraints file - .sdc
5. Pin Assignment Document - .htm
2. General Design Flow
1) Builder에서 Quartus II 작업을 위한 기본 file 생성
2) 1)에서 생성된 .qpf file을 Quartus II에서 실행 후 User code 및 설정 추가
3) 2)에서 생성된 최종 bit stream file .sof를 FPGA에 Download
3. System Builder에서의 Quartus II Project file 생성 방법
① Project name 입력 : Project name은 Verilog HDL의 entity로도 사용됨
② System Configuration 설정
각각의 필요한 function을 check하면, design file 생성시 자동으로 Pin assignment가 설정된다.
③ GPIO Header 설정
GPIO Header에 연결되는 GPIO daughter card를 선택한다.
GPIO Header를 사용하는 경우(Default, Daughter Card) 아래와 같이 7-Segment는 2개만 사용가능. - Jumper Setting 필요
Daughter Card 선택시 아래와 같이 해당 재품의 이미지가 표시된다
④ Arduino Expansion 설정
GPIO Header와 Share되므로 GPIO Header 설정에서 선택하게 되어 있음
7-Segment와 share되지 않으므로 7-Segment는 4개까지 사용가능함 - Jumper Setting 필요
Arduino의 ADC input을 사용시 ADC를 check해야 함
⑤ HSMC Expansion 설정
사용할 HSMC daughter card를 선택하면, 아래와 같이 해당 제품의 이미지가 표시된다.
참고로 아래 SFP card는 광트랜시버에서 사용하는 카드이다
Builder 실행 부분
Quartus II 실행 부분
①②③④⑤⑥⑦
①
②
③
D5M
LT24
MTL2
DVI - FullHD TX/RX
NET - 10/100/1000 Ethernet
DCC - High Speed ADC/DAC
SFP - Form-Factor Pluggable