## Control Panel
1. Set-up
1. RUN/PROG switch를 RUN에 위치시킴
2. USB를 USB Blaster port에 연결한다
3. 12V Power supply를 연결한다
4. C5G_ControlPanel.exe 를 실행한다
C5G_ControlPanel.sof bit stream이 자동으로 loading되면서 ControlPanel이 실행된다
자동으로 연결이 안되는 경우 Pannel의 CONNECT을 선택한다
2. JTAG Chain configuration
JTAG을 이용하여 FPGA에 Quartus II program에서 바로 bit stream을 Download 할 수 있도록 설정한다.
JP2 Short -EPM240 TDI와 FPGA의 TDO를 연결한다
1. RUN/PROG switch를 RUN에 위치시킴
2. USB를 USB Blaster port에 연결한다
3. 12V Power supply를 연결한다
4. Quartus II 의 Programmer를 실행한다
① Hardware Setup에서 USB-Blaster를 선택 후 Add Hardware를 click한다
② Auto Detect을 선택 후 사용하는 FPGA chip을 선택한다
③ Add File를 선택 후 .sof 확장자를 같은 bit stream file를 선택한다
3. 7-Segment Jumper Setting
HEX2, HEX3은 GPIO로도 사용가능하며, 7-Segment로 사용할지 GPIO를 사용할지는 S1,S2 S/W 설정으로 control한다.
1. S1 : ON - HEX2 , OFF - GPIO
2. S2 : ON - HEX3 , OFF - GPIO
4. HSMC +12V Jumper Setting
HSMC daughter board에서 +12V를 사용하는 경우, Jumper 설정 변경이 필요함
①
②
③
JP2
①
②
③
①②③④⑤⑥⑦
②
①
S1
S2

## Pin_Map
Function | Board Ref | Signal | Frequency |  | I/O | PIN | Comment
Clock | X2 | CLOCK_50_B5B | 50 | MHz | 3.3V | R20 | fixed frequency
| X2 | CLOCK_50_B6A | 50 | MHz | 3.3V | N20 | fixed frequency
| U20 | CLOCK_125_p | 125 | MHz | LVDS | U12 | Programmable
| U20 | CLOCK_125_n | 125 | MHz | LVDS | V12 | Programmable
| U20 | CLOCK_50_B7A | 50 | MHz | 2.5V | H12 | Programmable
| U20 | CLOCK_50_B8A | 50 | MHz | 2.5V | M10 | Programmable
| U20 | REFCLK_p0 | 125 | MHz | 1.5V PCML | V6 | Programmable
| U20 | REFCLK_n0 | 125 | MHz | 1.5V PCML | W6 | Programmable
| U20 | REFCLK_p1 | 156.25 | MHz | 1.5V PCML | N7 | Programmable
| U20 | REFCLK_n1 | 156.25 | MHz | 1.5V PCML | P6 | Programmable
Device
Function | Board Ref | Signal | High | Low | I/O | PIN | Comment | Part Number | Vendor | Description
Push-button | KEY0 | KEY0 | Open | Push | 1.2V | P11
| KEY1 | KEY1 | Open | Push | 1.2V | P12
| KEY2 | KEY2 | Open | Push | 1.2V | Y15
| KEY3 | KEY3 | Open | Push | 1.2V | Y16
| KEY4 | CPU_RESET_n | Open | Push | 3.3V | AB24
Slide S/W | SW0 | SW0 | Up | Donw | 1.2V | AC9
| SW1 | SW1 | Up | Donw | 1.2V | AE10
| SW2 | SW2 | Up | Donw | 1.2V | AD13
| SW3 | SW3 | Up | Donw | 1.2V | AC8
| SW4 | SW4 | Up | Donw | 1.2V | W11
| SW5 | SW5 | Up | Donw | 1.2V | AB10
| SW6 | SW6 | Up | Donw | 1.2V | V10
| SW7 | SW7 | Up | Donw | 1.2V | AC10
| SW8 | SW8 | Up | Donw | 1.2V | Y11
| SW9 | SW9 | Up | Donw | 1.2V | AE19
LED Red | LEDR0 | LEDR0 | ON | OFF | 2.5V | F7
| LEDR1 | LEDR1 | ON | OFF | 2.5V | F6
| LEDR2 | LEDR2 | ON | OFF | 2.5V | G6
| LEDR3 | LEDR3 | ON | OFF | 2.5V | G7
| LEDR4 | LEDR4 | ON | OFF | 2.5V | J8
| LEDR5 | LEDR5 | ON | OFF | 2.5V | J7
| LEDR6 | LEDR6 | ON | OFF | 2.5V | K10
| LEDR7 | LEDR7 | ON | OFF | 2.5V | K8
| LEDR8 | LEDR8 | ON | OFF | 2.5V | H7
| LEDR9 | LEDR9 | ON | OFF | 2.5V | J10
LED Green | LEDG0 | LEDG0 | ON | OFF | 2.5V | L7
| LEDG1 | LEDG1 | ON | OFF | 2.5V | K6
| LEDG2 | LEDG2 | ON | OFF | 2.5V | D8
| LEDG3 | LEDG3 | ON | OFF | 2.5V | E9
| LEDG4 | LEDG4 | ON | OFF | 2.5V | A5
| LEDG5 | LEDG5 | ON | OFF | 2.5V | B6
| LEDG6 | LEDG6 | ON | OFF | 2.5V | H8
| LEDG7 | LEDG7 | ON | OFF | 2.5V | H9
7-Segment | HEX0 | HEX0_D0 | OFF | ON | 1.2V | V19 |  |  |  | common anode
|  | HEX0_D1 | OFF | ON | 1.2V | V18
|  | HEX0_D2 | OFF | ON | 1.2V | V17
|  | HEX0_D3 | OFF | ON | 1.2V | W18
|  | HEX0_D4 | OFF | ON | 1.2V | Y20
|  | HEX0_D5 | OFF | ON | 1.2V | Y19
|  | HEX0_D6 | OFF | ON | 1.2V | Y18
| HEX1 | HEX1_D0 | OFF | ON | 1.2V | AA18
|  | HEX1_D1 | OFF | ON | 1.2V | AD26
|  | HEX1_D2 | OFF | ON | 1.2V | AB19
|  | HEX1_D3 | OFF | ON | 1.2V | AE26
|  | HEX1_D4 | OFF | ON | 1.2V | AE25
|  | HEX1_D5 | OFF | ON | 1.2V | AC19
|  | HEX1_D6 | OFF | ON | 1.2V | AF24
| HEX2 | HEX2_D0 | OFF | ON | 3.3V | AD7 | GPIO22
|  | HEX2_D1 | OFF | ON | 3.3V | AD6 | GPIO23
|  | HEX2_D2 | OFF | ON | 3.3V | U20 | GPIO24
|  | HEX2_D3 | OFF | ON | 3.3V | V22 | GPIO25
|  | HEX2_D4 | OFF | ON | 3.3V | V20 | GPIO26
|  | HEX2_D5 | OFF | ON | 3.3V | W21 | GPIO27
|  | HEX2_D6 | OFF | ON | 3.3V | W20 | GPIO28
| HEX3 | HEX3_D0 | OFF | ON | 3.3V | Y24 | GPIO29
|  | HEX3_D1 | OFF | ON | 3.3V | Y23 | GPIO30
|  | HEX3_D2 | OFF | ON | 3.3V | AA23 | GPIO31
|  | HEX3_D3 | OFF | ON | 3.3V | AA22 | GPIO32
|  | HEX3_D4 | OFF | ON | 3.3V | AC24 | GPIO33
|  | HEX3_D5 | OFF | ON | 3.3V | AC23 | GPIO34
|  | HEX3_D6 | OFF | ON | 3.3V | AC22 | GPIO35
I2C | U20(Si5338) | I2C_SCL | - | - | 2.5V | B7
|  | I2C_SDA | - | - | 2.5V | G11
RS-232 | U4 | UART_TX | - | - | 2.5V | L9 |  | FT232R | FTDI chip | Max 3Mbps
|  | UART_RX | - | - | 2.5V | M9
SRAM | U13 | SRAM_A0 | - | - | 3.3V | B25 | Address bus | IS61WV25616EDBLL | ISSI
|  | SRAM_A1 | - | - | 3.3V | B26 | Address bus
|  | SRAM_A2 | - | - | 3.3V | H19 | Address bus
|  | SRAM_A3 | - | - | 3.3V | H20 | Address bus
|  | SRAM_A4 | - | - | 3.3V | D25 | Address bus
|  | SRAM_A5 | - | - | 3.3V | C25 | Address bus
|  | SRAM_A6 | - | - | 3.3V | J20 | Address bus
|  | SRAM_A7 | - | - | 3.3V | J21 | Address bus
|  | SRAM_A8 | - | - | 3.3V | D22 | Address bus
|  | SRAM_A9 | - | - | 3.3V | E23 | Address bus
|  | SRAM_A10 | - | - | 3.3V | G20 | Address bus
|  | SRAM_A11 | - | - | 3.3V | F21 | Address bus
|  | SRAM_A12 | - | - | 3.3V | E21 | Address bus
|  | SRAM_A13 | - | - | 3.3V | F22 | Address bus
|  | SRAM_A14 | - | - | 3.3V | J25 | Address bus
|  | SRAM_A15 | - | - | 3.3V | J26 | Address bus
|  | SRAM_A16 | - | - | 3.3V | N24 | Address bus
|  | SRAM_A17 | - | - | 3.3V | M24 | Address bus
|  | SRAM_D0 | - | - | 3.3V | E24 | Data bus
|  | SRAM_D1 | - | - | 3.3V | E25 | Data bus
|  | SRAM_D2 | - | - | 3.3V | K24 | Data bus
|  | SRAM_D3 | - | - | 3.3V | K23 | Data bus
|  | SRAM_D4 | - | - | 3.3V | F24 | Data bus
|  | SRAM_D5 | - | - | 3.3V | G24 | Data bus
|  | SRAM_D6 | - | - | 3.3V | L23 | Data bus
|  | SRAM_D7 | - | - | 3.3V | L24 | Data bus
|  | SRAM_D8 | - | - | 3.3V | H23 | Data bus
|  | SRAM_D9 | - | - | 3.3V | H24 | Data bus
|  | SRAM_D10 | - | - | 3.3V | H22 | Data bus
|  | SRAM_D11 | - | - | 3.3V | J23 | Data bus
|  | SRAM_D12 | - | - | 3.3V | F23 | Data bus
|  | SRAM_D13 | - | - | 3.3V | G22 | Data bus
|  | SRAM_D14 | - | - | 3.3V | L22 | Data bus
|  | SRAM_D15 | - | - | 3.3V | K21 | Data bus
|  | SRAM_CE_n | - | Active | 3.3V | N23 | Chip enable
|  | SRAM_OE_n | - | Active | 3.3V | M22 | Output enable
|  | SRAM_WE_n | - | Active | 3.3V | G25 | Write enable
|  | SRAM_LB_n | - | Active | 3.3V | H25 | D0~D7 control
|  | SRAM_UB_n | - | Active | 3.3V | M25 | D8~D15 control
LPDDR2 | U8 | DDR2LP_CA0 | - | - | 1.2V HSUL | AE6 | Address bus | MT42L128M32D1LF-25WT | MICRON
|  | DDR2LP_CA1 | - | - | 1.2V HSUL | AF6 | Address bus
|  | DDR2LP_CA2 | - | - | 1.2V HSUL | AF7 | Address bus
|  | DDR2LP_CA3 | - | - | 1.2V HSUL | AF8 | Address bus
|  | DDR2LP_CA4 | - | - | 1.2V HSUL | U10 | Address bus
|  | DDR2LP_CA5 | - | - | 1.2V HSUL | U11 | Address bus
|  | DDR2LP_CA6 | - | - | 1.2V HSUL | AE9 | Address bus
|  | DDR2LP_CA7 | - | - | 1.2V HSUL | AF9 | Address bus
|  | DDR2LP_CA8 | - | - | 1.2V HSUL | AB12 | Address bus
|  | DDR2LP_CA9 | - | - | 1.2V HSUL | AB11 | Address bus
|  | DDR2LP_DQ0 | - | - | 1.2V HSUL | AA14 | Data bus
|  | DDR2LP_DQ1 | - | - | 1.2V HSUL | Y14 | Data bus
|  | DDR2LP_DQ2 | - | - | 1.2V HSUL | AD11 | Data bus
|  | DDR2LP_DQ3 | - | - | 1.2V HSUL | AD12 | Data bus
|  | DDR2LP_DQ4 | - | - | 1.2V HSUL | Y13 | Data bus
|  | DDR2LP_DQ5 | - | - | 1.2V HSUL | W12 | Data bus
|  | DDR2LP_DQ6 | - | - | 1.2V HSUL | AD10 | Data bus
|  | DDR2LP_DQ7 | - | - | 1.2V HSUL | AF12 | Data bus
|  | DDR2LP_DQ8 | - | - | 1.2V HSUL | AC15 | Data bus
|  | DDR2LP_DQ9 | - | - | 1.2V HSUL | AB15 | Data bus
|  | DDR2LP_DQ10 | - | - | 1.2V HSUL | AC14 | Data bus
|  | DDR2LP_DQ11 | - | - | 1.2V HSUL | AF13 | Data bus
|  | DDR2LP_DQ12 | - | - | 1.2V HSUL | AB16 | Data bus
|  | DDR2LP_DQ13 | - | - | 1.2V HSUL | AA16 | Data bus
|  | DDR2LP_DQ14 | - | - | 1.2V HSUL | AE14 | Data bus
|  | DDR2LP_DQ15 | - | - | 1.2V HSUL | AF18 | Data bus
|  | DDR2LP_DQ16 | - | - | 1.2V HSUL | AD16 | Data bus
|  | DDR2LP_DQ17 | - | - | 1.2V HSUL | AD17 | Data bus
|  | DDR2LP_DQ18 | - | - | 1.2V HSUL | AC18 | Data bus
|  | DDR2LP_DQ19 | - | - | 1.2V HSUL | AF19 | Data bus
|  | DDR2LP_DQ20 | - | - | 1.2V HSUL | AC17 | Data bus
|  | DDR2LP_DQ21 | - | - | 1.2V HSUL | AB17 | Data bus
|  | DDR2LP_DQ22 | - | - | 1.2V HSUL | AF21 | Data bus
|  | DDR2LP_DQ23 | - | - | 1.2V HSUL | AE21 | Data bus
|  | DDR2LP_DQ24 | - | - | 1.2V HSUL | AE15 | Data bus
|  | DDR2LP_DQ25 | - | - | 1.2V HSUL | AE16 | Data bus
|  | DDR2LP_DQ26 | - | - | 1.2V HSUL | AC20 | Data bus
|  | DDR2LP_DQ27 | - | - | 1.2V HSUL | AD21 | Data bus
|  | DDR2LP_DQ28 | - | - | 1.2V HSUL | AF16 | Data bus
|  | DDR2LP_DQ29 | - | - | 1.2V HSUL | AF17 | Data bus
|  | DDR2LP_DQ30 | - | - | 1.2V HSUL | AD23 | Data bus
|  | DDR2LP_DQ31 | - | - | 1.2V HSUL | AF23 | Data bus
|  | DDR2LP_DQS_p0 | - | - | Diff 1.2V HSUL | V13 | Data Strube positive
|  | DDR2LP_DQS_p1 | - | - | Diff 1.2V HSUL | U14 | Data Strube positive
|  | DDR2LP_DQS_p2 | - | - | Diff 1.2V HSUL | V15 | Data Strube positive
|  | DDR2LP_DQS_p3 | - | - | Diff 1.2V HSUL | W16 | Data Strube positive
|  | DDR2LP_DQS_n0 | - | - | Diff 1.2V HSUL | W13 | Data Strube negative
|  | DDR2LP_DQS_n1 | - | - | Diff 1.2V HSUL | V14 | Data Strube negative
|  | DDR2LP_DQS_n2 | - | - | Diff 1.2V HSUL | W15 | Data Strube negative
|  | DDR2LP_DQS_n3 | - | - | Diff 1.2V HSUL | W17 | Data Strube negative
|  | DDR2LP_DM0 | - | - | 1.2V HSUL | AF11 | Data Write Mask(byte enables)
|  | DDR2LP_DM1 | - | - | 1.2V HSUL | AE18 | Data Write Mask(byte enables)
|  | DDR2LP_DM2 | - | - | 1.2V HSUL | AE20 | Data Write Mask(byte enables)
|  | DDR2LP_DM3 | - | - | 1.2V HSUL | AE24 | Data Write Mask(byte enables)
|  | DDR2LP_CK_p | - | - | Diff 1.2V HSUL | N10 | Diff Output Clock
|  | DDR2LP_CK_n | - | - | Diff 1.2V HSUL | P10 | Diff Output Clock
|  | DDR2LP_CKE0 | - | - | 1.2V HSUL | AF14 | Clock Enable 0
|  | DDR2LP_CKE1 | - | - | 1.2V HSUL | AE13 | Clock Enable 1(Not use)
|  | DDR2LP_CS_n0 | - | - | 1.2V HSUL | R11 | Chip Select 0
|  | DDR2LP_CS_n1 | - | - | 1.2V HSUL | T11 | Chip Select 1(Not use)
|  | DDR2LP_OCT_RZQ | - | - | 1.2V HSUL | AE11 | ZQ calibration(240Ω)
Micro SD | J6 | SD_CLK | - | - | 3.3V | AB6
|  | SD_CMD | - | - | 3.3V | W8
|  | SD_DAT0 | - | - | 3.3V | U7
|  | SD_DAT1 | - | - | 3.3V | T7
|  | SD_DAT2 | - | - | 3.3V | V8
|  | SD_DAT3 | - | - | 3.3V | T8
HDMI TX | U5 | HDMI_TX_D0 | - | - | 3.3V | V23 | Video Data bus | ADV7513BSWZ | Analog Devices | HDMI V1.4 UXGA
|  | HDMI_TX_D1 | - | - | 3.3V | AA26 | Video Data bus
|  | HDMI_TX_D2 | - | - | 3.3V | W25 | Video Data bus
|  | HDMI_TX_D3 | - | - | 3.3V | W26 | Video Data bus
|  | HDMI_TX_D4 | - | - | 3.3V | V24 | Video Data bus
|  | HDMI_TX_D5 | - | - | 3.3V | V25 | Video Data bus
|  | HDMI_TX_D6 | - | - | 3.3V | U24 | Video Data bus
|  | HDMI_TX_D7 | - | - | 3.3V | T23 | Video Data bus
|  | HDMI_TX_D8 | - | - | 3.3V | T24 | Video Data bus
|  | HDMI_TX_D9 | - | - | 3.3V | T26 | Video Data bus
|  | HDMI_TX_D10 | - | - | 3.3V | R23 | Video Data bus
|  | HDMI_TX_D11 | - | - | 3.3V | R25 | Video Data bus
|  | HDMI_TX_D12 | - | - | 3.3V | P22 | Video Data bus
|  | HDMI_TX_D13 | - | - | 3.3V | P23 | Video Data bus
|  | HDMI_TX_D14 | - | - | 3.3V | N25 | Video Data bus
|  | HDMI_TX_D15 | - | - | 3.3V | P26 | Video Data bus
|  | HDMI_TX_D16 | - | - | 3.3V | P21 | Video Data bus
|  | HDMI_TX_D17 | - | - | 3.3V | R24 | Video Data bus
|  | HDMI_TX_D18 | - | - | 3.3V | R26 | Video Data bus
|  | HDMI_TX_D19 | - | - | 3.3V | AB26 | Video Data bus
|  | HDMI_TX_D20 | - | - | 3.3V | AA24 | Video Data bus
|  | HDMI_TX_D21 | - | - | 3.3V | AB25 | Video Data bus
|  | HDMI_TX_D22 | - | - | 3.3V | AC25 | Video Data bus
|  | HDMI_TX_D23 | - | - | 3.3V | AD25 | Video Data bus
|  | HDMI_TX_CLK | - | - | 3.3V | Y25 | Video Clock
|  | HDMI_TX_DE | - | - | 3.3V | Y26 | Data Enable Signal
|  | HDMI_TX_HS | - | - | 3.3V | U26 | Horizontal Synchronization
|  | HDMI_TX_VS | - | - | 3.3V | U25 | Vertical Synchronization
|  | HDMI_TX_INT | - | - | 1.2V | T12 | Interrupt Siganl
|  | I2C_SCL | - | - | 2.5V | B7 | Shared I2C
|  | I2C_SDA | - | - | 2.5V | G11 | Shared I2C
Audio | J3, J4, J5 | AUD_ADCLRCK | - | - | 2.5V | C7 | Audio CODEC ADC LR Clock
|  | AUD_ADCDAT | - | - | 2.5V | D7 | Audio CODEC ADC Data
|  | AUD_DACLRCK | - | - | 2.5V | G10 | Audio CODEC DAC LR Clock
|  | AUD_DACDAT | - | - | 2.5V | H10 | Audio CODEC DAC Data
|  | AUD_XCK | - | - | 2.5V | D6 | Audio CODEC Chip Clock
|  | AUD_BCLK | - | - | 2.5V | E6 | Audio CODEC Bit-Stream Clock
|  | I2C_SCL | - | - | 2.5V | B7 | Shared I2C
|  | I2C_SDA | - | - | 2.5V | G11 | Shared I2C
HSMC |  | ㅎㅎㅁ
ㅁㅁ