## Control Panel
1. Set-up
1. RUN/PROG switch를 RUN에 위치시킴
2. USB를 USB Blaster port에 연결한다
3. 12V Power supply를 연결한다
4. C5G_ControlPanel.exe 를 실행한다
C5G_ControlPanel.sof bit stream이 자동으로 loading되면서 ControlPanel이 실행된다
자동으로 연결이 안되는 경우 Pannel의 CONNECT을 선택한다
2. JTAG Chain configuration
JTAG을 이용하여 FPGA에 Quartus II program에서 바로 bit stream을 Download 할 수 있도록 설정한다.
JP2 Short -EPM240 TDI와 FPGA의 TDO를 연결한다
1. RUN/PROG switch를 RUN에 위치시킴
2. USB를 USB Blaster port에 연결한다
3. 12V Power supply를 연결한다
4. Quartus II 의 Programmer를 실행한다
① Hardware Setup에서 USB-Blaster를 선택 후 Add Hardware를 click한다
② Auto Detect을 선택 후 사용하는 FPGA chip을 선택한다
③ Add File를 선택 후 .sof 확장자를 같은 bit stream file를 선택한다
①②③④⑤⑥⑦
①
②
③
JP2
①
②
③

## Sheet1
Function | Board Ref | Signal | Frequency |  | I/O | PIN | Comment
Clock | X2 | CLOCK_50_B5B | 50 | MHz | 3.3V | R20 | fixed frequency
| X2 | CLOCK_50_B6A | 50 | MHz | 3.3V | N20 | fixed frequency
| U20 | CLOCK_125_p | 125 | MHz | LVDS | U12 | Programmable
| U20 | CLOCK_125_n | 125 | MHz | LVDS | V12 | Programmable
| U20 | CLOCK_50_B7A | 50 | MHz | 2.5V | H12 | Programmable
| U20 | CLOCK_50_B8A | 50 | MHz | 2.5V | M10 | Programmable
| U20 | REFCLK_p0 | 125 | MHz | 1.5V PCML | V6 | Programmable
| U20 | REFCLK_n0 | 125 | MHz | 1.5V PCML | W6 | Programmable
| U20 | REFCLK_p1 | 156.25 | MHz | 1.5V PCML | N7 | Programmable
| U20 | REFCLK_n1 | 156.25 | MHz | 1.5V PCML | P6 | Programmable
Function | Board Ref | Signal | High | Low | I/O | PIN | Comment | Device | Vendor
Push-button | KEY0 | KEY0 | Open | Push | 1.2V | P11
| KEY1 | KEY1 | Open | Push | 1.2V | P12
| KEY2 | KEY2 | Open | Push | 1.2V | Y15
| KEY3 | KEY3 | Open | Push | 1.2V | Y16
| KEY4 | CPU_RESET_n | Open | Push | 3.3V | AB24
Slide S/W | SW0 | SW0 | Up | Donw | 1.2V | AC9
| SW1 | SW1 | Up | Donw | 1.2V | AE10
| SW2 | SW2 | Up | Donw | 1.2V | AD13
| SW3 | SW3 | Up | Donw | 1.2V | AC8
| SW4 | SW4 | Up | Donw | 1.2V | W11
| SW5 | SW5 | Up | Donw | 1.2V | AB10
| SW6 | SW6 | Up | Donw | 1.2V | V10
| SW7 | SW7 | Up | Donw | 1.2V | AC10
| SW8 | SW8 | Up | Donw | 1.2V | Y11
| SW9 | SW9 | Up | Donw | 1.2V | AE19
LED Red | LEDR0 | LEDR0 | ON | OFF | 2.5V | F7
| LEDR1 | LEDR1 | ON | OFF | 2.5V | F6
| LEDR2 | LEDR2 | ON | OFF | 2.5V | G6
| LEDR3 | LEDR3 | ON | OFF | 2.5V | G7
| LEDR4 | LEDR4 | ON | OFF | 2.5V | J8
| LEDR5 | LEDR5 | ON | OFF | 2.5V | J7
| LEDR6 | LEDR6 | ON | OFF | 2.5V | K10
| LEDR7 | LEDR7 | ON | OFF | 2.5V | K8
| LEDR8 | LEDR8 | ON | OFF | 2.5V | H7
| LEDR9 | LEDR9 | ON | OFF | 2.5V | J10
LED Green | LEDG0 | LEDG0 | ON | OFF | 2.5V | L7
| LEDG1 | LEDG1 | ON | OFF | 2.5V | K6
| LEDG2 | LEDG2 | ON | OFF | 2.5V | D8
| LEDG3 | LEDG3 | ON | OFF | 2.5V | E9
| LEDG4 | LEDG4 | ON | OFF | 2.5V | A5
| LEDG5 | LEDG5 | ON | OFF | 2.5V | B6
| LEDG6 | LEDG6 | ON | OFF | 2.5V | H8
| LEDG7 | LEDG7 | ON | OFF | 2.5V | H9
7-Segment | HEX0 | HEX0_D0 | OFF | ON | 1.2V | V19 | common anode
|  | HEX0_D1 | OFF | ON | 1.2V | V18
|  | HEX0_D2 | OFF | ON | 1.2V | V17
|  | HEX0_D3 | OFF | ON | 1.2V | W18
|  | HEX0_D4 | OFF | ON | 1.2V | Y20
|  | HEX0_D5 | OFF | ON | 1.2V | Y19
|  | HEX0_D6 | OFF | ON | 1.2V | Y18
| HEX1 | HEX1_D0 | OFF | ON | 1.2V | AA18
|  | HEX1_D1 | OFF | ON | 1.2V | AD26
|  | HEX1_D2 | OFF | ON | 1.2V | AB19
|  | HEX1_D3 | OFF | ON | 1.2V | AE26
|  | HEX1_D4 | OFF | ON | 1.2V | AE25
|  | HEX1_D5 | OFF | ON | 1.2V | AC19
|  | HEX1_D6 | OFF | ON | 1.2V | AF24
| HEX2 | HEX2_D0 | OFF | ON | 3.3V | AD7 | GPIO22
|  | HEX2_D1 | OFF | ON | 3.3V | AD6 | GPIO23
|  | HEX2_D2 | OFF | ON | 3.3V | U20 | GPIO24
|  | HEX2_D3 | OFF | ON | 3.3V | V22 | GPIO25
|  | HEX2_D4 | OFF | ON | 3.3V | V20 | GPIO26
|  | HEX2_D5 | OFF | ON | 3.3V | W21 | GPIO27
|  | HEX2_D6 | OFF | ON | 3.3V | W20 | GPIO28
| HEX3 | HEX3_D0 | OFF | ON | 3.3V | Y24 | GPIO29
|  | HEX3_D1 | OFF | ON | 3.3V | Y23 | GPIO30
|  | HEX3_D2 | OFF | ON | 3.3V | AA23 | GPIO31
|  | HEX3_D3 | OFF | ON | 3.3V | AA22 | GPIO32
|  | HEX3_D4 | OFF | ON | 3.3V | AC24 | GPIO33
|  | HEX3_D5 | OFF | ON | 3.3V | AC23 | GPIO34
|  | HEX3_D6 | OFF | ON | 3.3V | AC22 | GPIO35
I2C | U20(Si5338) | I2C_SCL | - | - | 2.5V | B7
|  | I2C_SDA | - | - | 2.5V | G11
RS-232 | U4 | UART_TX | - | - | 2.5V | L9 | Max 3Mbps | FT232R | FTDI chip
|  | UART_RX | - | - | 2.5V | M9
SRAM | U13 | SRAM_A0 | - | - | 3.3V | B25 |  | IS61WV25616EDBLL | ISSI
|  | SRAM_A1 | - | - | 3.3V | B26
|  | SRAM_A2 | - | - | 3.3V | H19
|  | SRAM_A3 | - | - | 3.3V | H20
|  | SRAM_A4 | - | - | 3.3V | D25
|  | SRAM_A5 | - | - | 3.3V | C25
|  | SRAM_A6 | - | - | 3.3V | J20
|  | SRAM_A7 | - | - | 3.3V | J21
|  | SRAM_A8 | - | - | 3.3V | D22
|  | SRAM_A9 | - | - | 3.3V | E23
|  | SRAM_A10 | - | - | 3.3V | G20
|  | SRAM_A11 | - | - | 3.3V | F21
|  | SRAM_A12 | - | - | 3.3V | E21
|  | SRAM_A13 | - | - | 3.3V | F22
|  | SRAM_A14 | - | - | 3.3V | J25
|  | SRAM_A15 | - | - | 3.3V | J26
|  | SRAM_A16 | - | - | 3.3V | N24
|  | SRAM_A17 | - | - | 3.3V | M24
|  | SRAM_D0 | - | - | 3.3V | E24
|  | SRAM_D1 | - | - | 3.3V | E25
|  | SRAM_D2 | - | - | 3.3V | K24
|  | SRAM_D3 | - | - | 3.3V | K23
|  | SRAM_D4 | - | - | 3.3V | F24
|  | SRAM_D5 | - | - | 3.3V | G24
|  | SRAM_D6 | - | - | 3.3V | L23
|  | SRAM_D7 | - | - | 3.3V | L24
|  | SRAM_D8 | - | - | 3.3V | H23
|  | SRAM_D9 | - | - | 3.3V | H24
|  | SRAM_D10 | - | - | 3.3V | H22
|  | SRAM_D11 | - | - | 3.3V | J23
|  | SRAM_D12 | - | - | 3.3V | F23
|  | SRAM_D13 | - | - | 3.3V | G22
|  | SRAM_D14 | - | - | 3.3V | L22
|  | SRAM_D15 | - | - | 3.3V | K21
|  | SRAM_CE_n | - | Active | 3.3V | N23 | Chip enable
|  | SRAM_OE_n | - | Active | 3.3V | M22 | Output enable
|  | SRAM_WE_n | - | Active | 3.3V | G25 | Write enable
|  | SRAM_LB_n | - | Active | 3.3V | H25 | D0~D7 control
|  | SRAM_UB_n | - | Active | 3.3V | M25 | D8~D15 control
LPDDR2